## zRef_Environmental_Standards
Project: | 12 |  | Table: | [zRef_Environmental_Standards] |  | Style: | EnviroStandards
Path: | C:\temp\lab check\Laptop_Lab_Check.mdb |  | Parent Tables:
ChemCode | ChemName | MatrixType | ActionLevelSource | ActionLevel | ActionLevel_Min | Units | Comments
7440-38-2 | Arsenic | Water | Recreational water quality and aesthetics | 50 |  | µg/L
12001-28-4 | Asbestos | Water | Recreational water quality and aesthetics | 0 |  | - | No guideline recommended at this time
7440-39-3 | Barium | Water | Recreational water quality and aesthetics | 1000 |  | µg/L
7440-42-8 | Boron | Water | Recreational water quality and aesthetics | 1000 |  | µg/L
7440-43-9 | Cadmium | Water | Recreational water quality and aesthetics | 5 |  | µg/L
7440-47-3 | Chromium | Water | Recreational water quality and aesthetics | 50 |  | µg/L
57-12-5 | Cyanide | Water | Recreational water quality and aesthetics | 100 |  | µg/L
7439-92-1 | Lead | Water | Recreational water quality and aesthetics | 50 |  | µg/L
7439-97-6 | Mercury | Water | Recreational water quality and aesthetics | 1 |  | µg/L
7440-02-0 | Nickel | Water | Recreational water quality and aesthetics | 100 |  | µg/L
14797-55-8(as N) | Nitrate-N | Water | Recreational water quality and aesthetics | 10000 |  | µg/L
14797-65-0(as N) | Nitrite-N | Water | Recreational water quality and aesthetics | 1000 |  | µg/L
7782-49-2 | Selenium | Water | Recreational water quality and aesthetics | 10 |  | µg/L
7440-22-4 | Silver | Water | Recreational water quality and aesthetics | 50 |  | µg/L
71-43-2 | Benzene | Water | Recreational water quality and aesthetics | 10 |  | µg/L
50-32-8 | Benzo(a)pyrene | Water | Recreational water quality and aesthetics | 0.01 |  | µg/L
56-23-5 | Carbon tetrachloride | Water | Recreational water quality and aesthetics | 3 |  | µg/L
75-35-4 | 1,1-Dichloroethene | Water | Recreational water quality and aesthetics | 0.3 |  | µg/L
107-06-2 | 1,2-Dichloroethane | Water | Recreational water quality and aesthetics | 10 |  | µg/L
87-86-5 | Pentachlorophenol | Water | Recreational water quality and aesthetics | 10 |  | µg/L
16605-91-7 | Polychlorinated biphenyls | Water | Recreational water quality and aesthetics | 0.1 |  | µg/L
127-18-4 | Tetrachloroethene | Water | Recreational water quality and aesthetics | 10 |  | µg/L
58-90-2 | 2,3,4,6-Tetrachlorophenol | Water | Recreational water quality and aesthetics | 1 |  | µg/L
79-01-6 | Trichloroethene | Water | Recreational water quality and aesthetics | 30 |  | µg/L
95-95-4 | 2,4,5-Trichlorophenol | Water | Recreational water quality and aesthetics | 1 |  | µg/L
88-06-2 | 2,4,6-Trichlorophenol | Water | Recreational water quality and aesthetics | 10 |  | µg/L
Gross_alpha_activity | Gross alpha activity | Water | Recreational water quality and aesthetics | 0.1 |  | Bq/L
Gross_beta_activity | Gross beta activity (excluding activity of 40K) | Water | Recreational water quality and aesthetics | 0.1 |  | Bq/L
7429-90-5 | Aluminium | Water | Recreational water quality and aesthetics | 200 |  | µg/L
7664-41-7 (as N) | Ammonia (as N) | Water | Recreational water quality and aesthetics | 10 |  | µg/L
16887-00-6 | Chloride | Water | Recreational water quality and aesthetics | 400000 |  | µg/L
7440-50-8 | Copper | Water | Recreational water quality and aesthetics | 1000 |  | µg/L
7782-44-7 | Oxygen | Water | Recreational water quality and aesthetics | 9.1 | 6.5 | µg/L | >80% saturation (6.5), < 100% n(9.1)
Hardness_as_CaCO3 | Hardness (as CaCO3) | Water | Recreational water quality and aesthetics | 500000 |  | µg/L
7439-89-6 | Iron | Water | Recreational water quality and aesthetics | 300 |  | µg/L
7439-96-5 | Manganese | Water | Recreational water quality and aesthetics | 100 |  | µg/L
| Organics (CCE & CAE) | Water | Recreational water quality and aesthetics | 200 |  | µg/L
pH_Field | pH | Water | Recreational water quality and aesthetics | 8.5 | 6.5 | µg/L
pH_Lab | pH | Water | Recreational water quality and aesthetics | 8.5 | 6.5 | µg/L
Phenolics | Phenolics | Water | Recreational water quality and aesthetics | 2 |  | µg/L
7440-23-5 | Sodium | Water | Recreational water quality and aesthetics | 300000 |  | µg/L
14808-79-8 | Sulfate | Water | Recreational water quality and aesthetics | 400000 |  | µg/L
18496-25-8 | Sulfide | Water | Recreational water quality and aesthetics | 50 |  | µg/L
Surfactant | Surfactant (MBAS) | Water | Recreational water quality and aesthetics | 200 |  | µg/L
TDS | Total dissolved solids | Water | Recreational water quality and aesthetics | 1000000 |  | µg/L
7440-66-6 | Zinc | Water | Recreational water quality and aesthetics | 5000 |  | µg/L
30560-19-1 | Acephate | Water | Recreational water quality and aesthetics | 20 |  | µg/L
15972-60-8 | Alachlor | Water | Recreational water quality and aesthetics | 3 |  | µg/L
309-00-2 | Aldrin | Water | Recreational water quality and aesthetics | 1 |  | µg/L
61-82-5 | Amitrol | Water | Recreational water quality and aesthetics | 1 |  | µg/L
3337-71-1 | Asulam | Water | Recreational water quality and aesthetics | 100 |  | µg/L
86-50-0 | Azinphos-methyl | Water | Recreational water quality and aesthetics | 10 |  | µg/L
101-27-9 | Barban | Water | Recreational water quality and aesthetics | 300 |  | µg/L
17804-35-2 | Benomyl | Water | Recreational water quality and aesthetics | 200 |  | µg/L
25057-89-0 | Bentazone | Water | Recreational water quality and aesthetics | 400 |  | µg/L
28434-01-7 | Bioresmethrin | Water | Recreational water quality and aesthetics | 60 |  | µg/L
35554-44-0 | Bromazil | Water | Recreational water quality and aesthetics | 600 |  | µg/L
4824-78-6 | Bromophos-ethyl | Water | Recreational water quality and aesthetics | 20 |  | µg/L
1689-84-5 | Bromoxynil | Water | Recreational water quality and aesthetics | 30 |  | µg/L
63-25-2 | Carbaryl | Water | Recreational water quality and aesthetics | 60 |  | µg/L
10605-21-7 | Carbendazim | Water | Recreational water quality and aesthetics | 200 |  | µg/L
1563-66-2 | Carbofuran | Water | Recreational water quality and aesthetics | 30 |  | µg/L
786-19-6 | Carbophenothion | Water | Recreational water quality and aesthetics | 1 |  | µg/L
57-74-9 | Chlordane | Water | Recreational water quality and aesthetics | 6 |  | µg/L
6164-98-3 | Chlordimeform | Water | Recreational water quality and aesthetics | 20 |  | µg/L
470-90-6 | Chlorfenvinphos | Water | Recreational water quality and aesthetics | 10 |  | µg/L
1982-47-4 | Chloroxuron | Water | Recreational water quality and aesthetics | 30 |  | µg/L
2921-88-2 | Chlorpyrifos | Water | Recreational water quality and aesthetics | 2 |  | µg/L
Clopzralid | Clopzralid | Water | Recreational water quality and aesthetics | 1000 |  | µg/L
13121-70-5 | Cyhexatin | Water | Recreational water quality and aesthetics | 200 |  | µg/L
94-75-7 | 2,4-D | Water | Recreational water quality and aesthetics | 100 |  | µg/L
50-29-3 | DDT | Water | Recreational water quality and aesthetics | 3 |  | µg/L
8065-48-3 | Demeton | Water | Recreational water quality and aesthetics | 30 |  | µg/L
333-41-5 | Diazinon | Water | Recreational water quality and aesthetics | 10 |  | µg/L
1918-00-9 | Dicamba | Water | Recreational water quality and aesthetics | 300 |  | µg/L
1194-65-6 | Dichlobenil | Water | Recreational water quality and aesthetics | 20 |  | µg/L
1702-17-6 | 3,6-Dichloropicolinic acid | Water | Recreational water quality and aesthetics | 1000 |  | µg/L
62-73-7 | Dichlorvos | Water | Recreational water quality and aesthetics | 20 |  | µg/L
51338- 27-3 | Diclofop-methyl | Water | Recreational water quality and aesthetics | 3 |  | µg/L
115-32-2 | Dicofol | Water | Recreational water quality and aesthetics | 100 |  | µg/L
60-57-1 | Dieldrin | Water | Recreational water quality and aesthetics | 1 |  | µg/L
49866-87-7 | Difenzoquat | Water | Recreational water quality and aesthetics | 200 |  | µg/L
60-51-5 | Dimethoate | Water | Recreational water quality and aesthetics | 100 |  | µg/L
85-00-7 | Diquat | Water | Recreational water quality and aesthetics | 10 |  | µg/L
298-04-4 | Disulfoton | Water | Recreational water quality and aesthetics | 6 |  | µg/L
330-54-1 | Diuron | Water | Recreational water quality and aesthetics | 40 |  | µg/L
122-39-4 | DPA | Water | Recreational water quality and aesthetics | 500 |  | µg/L
115-29-7 | Endosulfan | Water | Recreational water quality and aesthetics | 40 |  | µg/L
145-73-3 | Endothal | Water | Recreational water quality and aesthetics | 600 |  | µg/L
72-20-8 | Endrin | Water | Recreational water quality and aesthetics | 1 |  | µg/L
759-94-4 | EPTC | Water | Recreational water quality and aesthetics | 60 |  | µg/L
563-12-2 | Ethion | Water | Recreational water quality and aesthetics | 6 |  | µg/L
13194-48-4 | Ethoprophos | Water | Recreational water quality and aesthetics | 1 |  | µg/L
299-84-3 | Fenchlorphos | Water | Recreational water quality and aesthetics | 60 |  | µg/L
122-14-5 | Fenitrothion | Water | Recreational water quality and aesthetics | 20 |  | µg/L
93-72-1 | Fenoprop | Water | Recreational water quality and aesthetics | 20 |  | µg/L
115-90-2 | Fensulfothion | Water | Recreational water quality and aesthetics | 20 |  | µg/L
51630-58-1 | Fenvalerate | Water | Recreational water quality and aesthetics | 40 |  | µg/L
52756-25-9 | Flamprop-methyl | Water | Recreational water quality and aesthetics | 6 |  | µg/L
2164-17-2 | Fluometuron | Water | Recreational water quality and aesthetics | 100 |  | µg/L
2540-82-1 | Formothion | Water | Recreational water quality and aesthetics | 100 |  | µg/L
59682-52-9 | Fosamine (ammonium salt) | Water | Recreational water quality and aesthetics | 3000 |  | µg/L
1071-83-6 | Glyphosate | Water | Recreational water quality and aesthetics | 200 |  | µg/L
76-44-8 | Heptachlor | Water | Recreational water quality and aesthetics | 3 |  | µg/L
17029-22-0 | Hexaflurate | Water | Recreational water quality and aesthetics | 60 |  | µg/L
51235-04-2 | Hexazinone | Water | Recreational water quality and aesthetics | 600 |  | µg/L
58-89-9 | Lindane | Water | Recreational water quality and aesthetics | 10 |  | µg/L
121-75-5 | Maldison | Water | Recreational water quality and aesthetics | 100 |  | µg/L
950-37-8 | Methidathion | Water | Recreational water quality and aesthetics | 60 |  | µg/L
16752-77-5 | Methomyl | Water | Recreational water quality and aesthetics | 60 |  | µg/L
51218-45-2 | Metolachlor | Water | Recreational water quality and aesthetics | 800 |  | µg/L
21087-64-9 | Metribuzin | Water | Recreational water quality and aesthetics | 5 |  | µg/L
7786-34-7 | Mevinphos | Water | Recreational water quality and aesthetics | 6 |  | µg/L
2212-67-1 | Molinate | Water | Recreational water quality and aesthetics | 1 |  | µg/L
6923-22-4 | Monocrotophos | Water | Recreational water quality and aesthetics | 2 |  | µg/L
142-59-6 | Nabam | Water | Recreational water quality and aesthetics | 30 |  | µg/L
4726-14-1 | Nitralin | Water | Recreational water quality and aesthetics | 1000 |  | µg/L
1113-02-6 | Omethoate | Water | Recreational water quality and aesthetics | 0.4 |  | µg/L
19044-88-3 | Oryzalin | Water | Recreational water quality and aesthetics | 60 |  | µg/L
4685-14-7 | Paraquat | Water | Recreational water quality and aesthetics | 40 |  | µg/L
56-38-2 | Parathion | Water | Recreational water quality and aesthetics | 30 |  | µg/L
298-00-0 | Parathion-methyl | Water | Recreational water quality and aesthetics | 6 |  | µg/L
40487-42-1 | Pendimethalin | Water | Recreational water quality and aesthetics | 600 |  | µg/L
37924-13-3 | Perfluidone | Water | Recreational water quality and aesthetics | 20 |  | µg/L
52645-53-1 | Permethrin | Water | Recreational water quality and aesthetics | 300 |  | µg/L
1918-02-1 | Picloram | Water | Recreational water quality and aesthetics | 30 |  | µg/L
51-03-6 | Piperonyl butoxide | Water | Recreational water quality and aesthetics | 200 |  | µg/L
23103-98-2 | Pirimicarb | Water | Recreational water quality and aesthetics | 100 |  | µg/L
23505-41-1 | Pirimiphos-ethyl | Water | Recreational water quality and aesthetics | 1 |  | µg/L
29232-93-7 | Pirimiphos-methyl | Water | Recreational water quality and aesthetics | 60 |  | µg/L
41198-08-7 | Profenofos | Water | Recreational water quality and aesthetics | 0.6 |  | µg/L
2631-37-0 | Promecarb | Water | Recreational water quality and aesthetics | 60 |  | µg/L
709-98-8 | Propanil | Water | Recreational water quality and aesthetics | 1000 |  | µg/L
2312-35-8 | Propargite | Water | Recreational water quality and aesthetics | 1000 |  | µg/L
114-26-1 | Propoxur | Water | Recreational water quality and aesthetics | 1000 |  | µg/L
13457-18-6 | Pyrazophos | Water | Recreational water quality and aesthetics | 1000 |  | µg/L
82-68-8 | Quintozene | Water | Recreational water quality and aesthetics | 6 |  | µg/L
35400-43-2 | Sulprofos | Water | Recreational water quality and aesthetics | 20 |  | µg/L
93-76-5 | 2,4,5-T | Water | Recreational water quality and aesthetics | 2 |  | µg/L
3383-96-8 | Temephos | Water | Recreational water quality and aesthetics | 30 |  | µg/L
28249-77-6 | Thiobencarb | Water | Recreational water quality and aesthetics | 40 |  | µg/L
640-15-3 | Thiometon | Water | Recreational water quality and aesthetics | 20 |  | µg/L
23564-06-9 | Thiophanate | Water | Recreational water quality and aesthetics | 100 |  | µg/L
137-26-8 | Thiram | Water | Recreational water quality and aesthetics | 30 |  | µg/L
52-68-6 | Trichlorofon | Water | Recreational water quality and aesthetics | 10 |  | µg/L
55335-06-3 | Triclopyr | Water | Recreational water quality and aesthetics | 20 |  | µg/L
1582-09-8 | Trifluralin | Water | Recreational water quality and aesthetics | 500 |  | µg/L